## as5600-module-bom
Designator | Description | Comment | Quantity | Manufacturer 1 | Manufacturer Part Number 1 | Supplier 1 | Supplier Part Number 1
C1, C6 | Capacitor SMD Cer 10uF 10% 10V X5R 0805 | approved sub OK | 2 | AVX Corporation | 0805ZD106KAT2A | Digi-Key | 478-5167-1-ND
C2 | Capacitor SMD Cer 4.7uF 10% 16V X5R 0805 | approved sub OK | 1 | Taiyo Yuden | EMK212BJ475KG-T | Digi-Key | 587-1294-1-ND
C3, C4, C5, C7, C8 | Capacitor SMD Cer 100nF 10% 50V X7R 0805 | approved sub OK | 5 | Kemet | C0805C104K5RACTU | Digi-Key | 399-1170-1-ND
D1 | Diode SMADIODE - SMA Surface Mount Package 20V 1A Schottky Diode Digikey: 641-1014-6-ND DO-1N4148 - Through Hole Small Current Diode SOD-123 20V 1 A (.5mV Vf) Schottky Diode - Digikey: MBRX120TPMSCT-ND SOD-323 10V 570mA (.38mV Vf, 3ns) Schottky Diode - Digikey: ZLLS410CT-ND SOD-523 30V 30mA Schottky Diode (RB751S-40TE61) - Digikey: RB751S-40TE61CT-ND SOT23-R/W - SOT23 Package (R = Solder Paste/Reflow Ovens, W = Hand-Soldering) BAT54Film 40V 300mA - Digikey: 497-7162-1-ND | approved sub OK | 1 | NXP-Semiconductors | BAS116,215 | Digi-Key | 568-5994-1-ND
LED1 | RGB Smart LED SK6812 Mini | approved sub OK | 1 | DONGGUANG OPSCO OPTOELECTRONICS CO., LTD | SK6812MINI
P1 | 4P SMD Connector JST-SH | approved sub OK | 1 | JST Sales America Inc. | SM04B-SRSS-TB(LF)(SN) | Digi-Key | 455-1804-1-ND
P3 | Micro-USB B Socket | approved sub OK | 1 | Molex, LLC | 1050170001 | Digi-Key | WM1399CT-ND
P7 | Header, 3-Pin | approved sub OK | 1 | Generic .1" Pin header
R1, R2, R3 | Resistor SMD chip 3.3k Ohm 0.125W 1% 0805 | approved sub OK | 3 | Vishay/Dale | CRCW08053K30FKEA | Digi-Key | 541-3.30KCCT-ND
RT1 | Thermistor, NTC 0805 100K 5% | approved sub OK | 1 | EPCOS-(TDK) | B57331V2104J60 | Digi-Key | 495-2106-1-ND
U1 | ARM Cortex-M0 32-bit MCU, 16 KB Flash, 4 KB Internal RAM, 15 I/Os, 20-pin TSSOP, -40 to 85 degC, Tube | STM32F030F4P6 | 1 | STMicroelectronics | STM32F030F4P6 | Digi-Key | 497-14044-5-ND
U2 | Magnetic Encoder IC | AS5600 | 1 | ams | AS5600-ASOM | Digi-Key | AS5600-ASOMCT-ND
U3 | Voltage Regulator 3.3V LDO SOT23R-3 SMD | approved sub OK | 1 | Diodes Inc | AP7313-33SRG-7 | Digi-Key | AP7313-33SRG-7DICT-ND